## Title Page
Storage Bin Sizing
Use this calculation procedure to perform preliminary sizing of storage bins for bulk solids.
With minimal inputs, the volume of the final bin will be calculated. A preliminary drawing
of the bin will also be included in the output along with a chart showing
volume versus height of the bin for future measurement correlations.
Both english and metric units of measure are available.
Do not rename sheets in this workbook
Sheets are protected, but protection may be turned off.
Revision History :
This spreadsheet is copyright 2002, The Chemical Engineers' Resource Page, www.cheresources.com. The information contained herein may not be retransmitted, copied, or electronically posted without the expressed written consent of The Chemical Engineers' Resource Page. You may use this spreadsheet for personal or professional use only. Cheresources, Inc. and it's associates can not be held responsible for the results obtained from this program. Good engineering judgement should always be exercised in using this or any other software.

## English
Storage Bin Sizing
| Applicable to: |  |  |  | Preliminary design of bulk solid storage bins
Assumptions of Method:
- Bin will have a cone bottom
- Bin will have straight sides
- Bin will have one of the following types of heads:
2:1 Elliptical, ASME flanged and dished, or flat
Calculation Details:
Begin by choosing your preferred head style:
|  |  | 2:1 Elliptical |  |  |  | ASME Flanged & Dished | [5 empty] | Flat
| 2:1 Elliptical Head Storage Bin | [6 empty] | (dimensions in feet)
[9 empty] | Hh = | 2.5 | Vh = | 130.9 |  | ft3
H = | 26 | [7 empty] | Hss = | 18.998
|  |  |  | R = | 5 |  |  |  | Vss = | 1492.0978 | ft3
Total Volume
|  | 1740.8605 |  | ft3
[9 empty] | Hc = | 4.502
[9 empty] | Vc = | 117.8626 | ft3
[6 empty] | q = | 42 | °
Define the material's angle of repose (slide angle):
|  | qR = | 37 | ° | Slide Angle Lookup Chart
Design angle for bottom of cone is taken as:
|  | q = | qR + | 5 | ° | = | 42 | °
Choose a radius for the bin (check local shop standards for 2:1 Elliptical head standards):
|  | R = | 5 | ft | Elliptical Head Details
|  | Hc = | R tan q = |  | 4.502 | ft
|  | Hh = | 2Rd, |  | for 2:1 Elliptical head, d=0.25 (depth is 25% of diameter),
|  | Hh = | 0.50R = |  | 2.5 | ft
Choose an overall height for the bin:
|  | H = | 26 | ft
|  | Hss = | H - Hc - Hh = |  |  | 18.998 | ft
Calculate the volume of each portion of the bin:
|  | Vh = | a (2R)3 |  | , for 2:1 Elliptical head, a=0.1309 | [5 empty] | (see Note 1 ) | Note 1 |  | )
|  | Vh = | 0.1309(2R)3 = |  |  | 130.9 |  | ft3
|  | Vss = | pR2Hss = |  |  | 1492.0978 |  | ft3
|  | Vc = | (pR2Hc)/3 = |  |  | 117.8626 |  | ft3
Sum to find the total volume of the bin:
|  | V = | Vh+Vss+Vc = |  |  | 1740.8605 |  | ft3
[5 empty] | x | 40 |  | lb/ft3 |  | (bulk density, if available)
[6 empty] | 69634.4183 |  | lb
Adjust bin geometry to meet your volume requirements.
Formulate a convenient Height versus Volume Chart :
|  | Height (ft) |  |  |  | Volume (ft3)
|  | 0.4502 |  |  | 11.7863 |  |  |  |  | Each bin section is divided into ten sections for chart formulation
|  | 0.9004 |  |  | 23.5725
|  | 1.3506 |  |  | 35.3588
|  | 1.8008 |  |  | 47.145
|  | 2.251 |  |  | 58.9313
|  | 2.7012 |  |  | 70.7176
|  | 3.1514 |  |  | 82.5038
|  | 3.6016 |  |  | 94.2901
|  | 4.0518 |  |  | 106.0764
|  | 4.502 |  |  | 117.8626
|  | 6.4018 |  |  | 267.0724
|  | 8.3016 |  |  | 416.2822
|  | 10.2014 |  |  | 565.492
|  | 12.1012 |  |  | 714.7018
|  | 14.001 |  |  | 863.9115
|  | 15.9008 |  |  | 1013.1213
|  | 17.8006 |  |  | 1162.3311
|  | 19.7004 |  |  | 1311.5409
|  | 21.6002 |  |  | 1460.7507
|  | 23.5 |  |  | 1609.9605
|  | 23.75 |  |  | 1623.0505
|  | 24 |  |  | 1636.1405
|  | 24.25 |  |  | 1649.2305
|  | 24.5 |  |  | 1662.3205
|  | 24.75 |  |  | 1675.4105
|  | 25 |  |  | 1688.5005
|  | 25.25 |  |  | 1701.5905
|  | 25.5 |  |  | 1714.6805
|  | 25.75 |  |  | 1727.7705
|  | 26 |  |  | 1740.8605
| ASME Flanged and Dished Head Storage Bin | [6 empty] | (dimensions in feet)
[9 empty] | Hh = | 3.38 | Vh = | 668 |  | ft3
H = | 20 | [7 empty] | Hss = | 6.62
|  |  |  | R = | 10 |  |  |  | Vss = | 2079.7343 | ft3
Total Volume
|  | 3794.9319 |  | ft3
[9 empty] | Hc = | 10
[9 empty] | Vc = | 1047.1976 | ft3
[6 empty] | q = | 45 | °
Define the material's angle of repose (slide angle):
|  | qR = | 40 | ° | Slide Angle Lookup Chart
Design angle for bottom of cone is taken as:
|  | q = | qR + | 5 | ° | = | 45 | °
Choose a radius for the bin (see standard sizes by clicking link below):
|  | R = | 10 | ft | ASME Flanged and Dished Head Details
|  | Hc = | R tan q = |  | 10 | ft
|  | Hh = | 2Rd, |  | for ASME Flanged and Dished Head, d=0.169 (depth is 16.9% of diameter),
|  | Hh = | 0.338R = |  | 3.38 | ft
Choose an overall height for the bin:
|  | H = | 20 | ft
|  | Hss = | H - Hc - Hh = |  |  | 6.62 | ft
Calculate the volume of each portion of the bin:
|  | Vh = | a (2R)3 |  | , for ASME Flanged and Dished head, a=0.0835 | [8 empty] | (see Note 2 ) | Note 2 | )
|  | Vh = | 0.0835(2R)3 = |  |  | 668 |  | ft3
|  | Vss = | pR2Hss = |  |  | 2079.7343 |  | ft3
|  | Vc = | (pR2Hc)/3 = |  |  | 1047.1976 |  | ft3
Sum to find the total volume of the bin:
|  | V = | Vh+Vss+Vc = |  |  | 3794.9319 |  | ft3
[5 empty] | x | 35.5 |  | lb/ft3 |  | (bulk density, if available)
[6 empty] | 134720.082 |  | lb
Adjust bin geometry to meet your volume requirements.
Formulate a convenient Height versus Volume Chart :
|  | Height (ft) |  |  |  | Volume (ft3)
|  | 1 |  |  | 104.7198 |  |  |  |  | Each bin section is divided into ten sections for chart formulation
|  | 2 |  |  | 209.4395
|  | 3 |  |  | 314.1593
|  | 4 |  |  | 418.879
|  | 5 |  |  | 523.5988
|  | 6 |  |  | 628.3185
|  | 7 |  |  | 733.0383
|  | 8 |  |  | 837.758
|  | 9 |  |  | 942.4778
|  | 10 |  |  | 1047.1976
|  | 10.662 |  |  | 1255.171
|  | 11.324 |  |  | 1463.1444
|  | 11.986 |  |  | 1671.1179
|  | 12.648 |  |  | 1879.0913
|  | 13.31 |  |  | 2087.0647
|  | 13.972 |  |  | 2295.0382
|  | 14.634 |  |  | 2503.0116
|  | 15.296 |  |  | 2710.985
|  | 15.958 |  |  | 2918.9585
|  | 16.62 |  |  | 3126.9319
|  | 16.958 |  |  | 3193.7319
|  | 17.296 |  |  | 3260.5319
|  | 17.634 |  |  | 3327.3319
|  | 17.972 |  |  | 3394.1319
|  | 18.31 |  |  | 3460.9319
|  | 18.648 |  |  | 3527.7319
|  | 18.986 |  |  | 3594.5319
|  | 19.324 |  |  | 3661.3319
|  | 19.662 |  |  | 3728.1319
|  | 20 |  |  | 3794.9319
| Flat Head Storage Bin | [6 empty] | (dimensions in feet)
H = | 18 | [7 empty] | Hss = | 13
|  |  |  | R = | 5 |  |  |  | Vss = | 1021.0176 | ft3
Total Volume
|  | 1151.9173 |  | ft3
[9 empty] | Hc = | 5
[9 empty] | Vc = | 130.8997 | ft3
[6 empty] | q = | 45 | °
Define the material's angle of repose (slide angle):
|  | qR = | 40 | ° | Slide Angle Lookup Chart
Design angle for bottom of cone is taken as:
|  | q = | qR + | 5 | ° | = | 45 | °
Choose a radius for the bin:
|  | R = | 5 | ft
|  | Hc = | R tan q = |  | 5 | ft
Choose an overall height for the bin:
|  | H = | 18 | ft
|  | Hss = | H - Hc = |  |  | 13 | ft
Calculate the volume of each portion of the bin:
|  | Vss = | pR2Hss = |  |  | 1021.0176 |  | ft3
|  | Vc = | (pR2Hc)/3 = |  |  | 130.8997 |  | ft3
Sum to find the total volume of the bin:
|  | V = | Vss+Vc = |  |  | 1151.9173 |  | ft3
[5 empty] | x | 35.5 |  | lb/ft3 |  | (bulk density, if available)
[6 empty] | 40893.0644 |  | lb
Adjust bin geometry to meet your volume requirements.
Formulate a convenient Height versus Volume Chart :
|  | Height (ft) |  |  |  | Volume (ft3)
|  | 0.5 |  |  | 13.09 |  |  |  |  | Each bin section is divided into ten sections for chart formulation
|  | 1 |  |  | 26.1799
|  | 1.5 |  |  | 39.2699
|  | 2 |  |  | 52.3599
|  | 2.5 |  |  | 65.4498
|  | 3 |  |  | 78.5398
|  | 3.5 |  |  | 91.6298
|  | 4 |  |  | 104.7198
|  | 4.5 |  |  | 117.8097
|  | 5 |  |  | 130.8997
|  | 6.3 |  |  | 233.0015
|  | 7.6 |  |  | 335.1032
|  | 8.9 |  |  | 437.205
|  | 10.2 |  |  | 539.3067
|  | 11.5 |  |  | 641.4085
|  | 12.8 |  |  | 743.5103
|  | 14.1 |  |  | 845.612
|  | 15.4 |  |  | 947.7138
|  | 16.7 |  |  | 1049.8155
|  | 18 |  |  | 1151.9173
Nomenclature:
qR = angle of repose or slide
angle, degrees
q = bottom cone angle, degrees
R = maximum vessel radius, ft
H = heights as labeled on
diagram, ft
V = volumes as labeled on
diagram, ft3
References:
Steve, Edward H., "Sizing Up the Storage Bin", Chem. Eng., p. 84, July 2000
Precision Stainless Website,
www.precisionstainless.com
Walas, Stanley M., Chemical Process Equipment: Selection and Design, McGraw-Hill, 1990.

## Metric
Storage Bin Sizing
| Applicable to: |  |  |  | Preliminary design of bulk solid storage bins
Assumptions of Method:
- Bin will have a cone bottom
- Bin will have straight sides
- Bin will have one of the following types of heads:
2:1 Elliptical, ASME flanged and dished, or flat
Calculation Details:
Begin by choosing your preferred head style:
|  |  | 2:1 Elliptical |  |  |  | ASME Flanged & Dished | [5 empty] | Flat
| 2:1 Elliptical Head Storage Bin | [6 empty] | (dimensions in meter)
[9 empty] | Hh = | 2.75 | Vh = | 174.2279 |  | m3
H = | 15 | [7 empty] | Hss = | 7.4689
|  |  |  | R = | 5.5 |  |  |  | Vss = | 709.7955 | m3
Total Volume
|  | 1035.477 |  | m3
[9 empty] | Hc = | 4.7811
[9 empty] | Vc = | 151.4536 | m3
[6 empty] | q = | 41 | °
Define the material's angle of repose (slide angle):
|  | qR = | 36 | ° | Slide Angle Lookup Chart
Design angle for bottom of cone is taken as:
|  | q = | qR + | 5 | ° | = | 41 | °
Choose a radius for the bin (check local shop standards for 2:1 Elliptical head standards):
|  | R = | 5.5 | m | Elliptical Head Details
|  | Hc = | R tan q = |  | 4.7811 | m
|  | Hh = | 2Rd, |  | for 2:1 Elliptical head, d=0.25 (depth is 25% of diameter),
|  | Hh = | 0.50R = |  | 2.75 | m
Choose an overall height for the bin:
|  | H = | 15 | m
|  | Hss = | H - Hc - Hh = |  |  | 7.4689 | m
Calculate the volume of each portion of the bin:
|  | Vh = | a (2R)3 |  | , for 2:1 Elliptical head, a=0.1309 | [5 empty] | (see Note 1 ) | Note 1 |  | )
|  | Vh = | 0.1309(2R)3 = |  |  | 174.2279 |  | m3
|  | Vss = | pR2Hss = |  |  | 709.7955 |  | m3
|  | Vc = | (pR2Hc)/3 = |  |  | 151.4536 |  | m3
Sum to find the total volume of the bin:
|  | V = | Vh+Vss+Vc = |  |  | 1035.477 |  | m3
[5 empty] | x | 35.5 |  | kg/m3 |  | (bulk density, if available)
[6 empty] | 36759.4346 |  | kg
Adjust bin geometry to meet your volume requirements.
Formulate a convenient Height versus Volume Chart :
|  | Height (m) |  |  |  | Volume (m3)
|  | 0.47811 |  |  | 15.1454 |  |  |  |  | Each bin section is divided into ten sections for chart formulation
|  | 0.95622 |  |  | 30.2907
|  | 1.4343 |  |  | 45.4361
|  | 1.9124 |  |  | 60.5815
|  | 2.3905 |  |  | 75.7268
|  | 2.8686 |  |  | 90.8722
|  | 3.3468 |  |  | 106.0176
|  | 3.8249 |  |  | 121.1629
|  | 4.303 |  |  | 136.3083
|  | 4.7811 |  |  | 151.4536
|  | 5.528 |  |  | 222.4332
|  | 6.2749 |  |  | 293.4127
|  | 7.0218 |  |  | 364.3923
|  | 7.7686 |  |  | 435.3718
|  | 8.5155 |  |  | 506.3514
|  | 9.2624 |  |  | 577.3309
|  | 10.0093 |  |  | 648.3105
|  | 10.7562 |  |  | 719.29
|  | 11.5031 |  |  | 790.2696
|  | 12.25 |  |  | 861.2491
|  | 12.525 |  |  | 878.6719
|  | 12.8 |  |  | 896.0947
|  | 13.075 |  |  | 913.5175
|  | 13.35 |  |  | 930.9403
|  | 13.625 |  |  | 948.3631
|  | 13.9 |  |  | 965.7859
|  | 14.175 |  |  | 983.2087
|  | 14.45 |  |  | 1000.6315
|  | 14.725 |  |  | 1018.0542
|  | 15 |  |  | 1035.477
| ASME Flanged and Dished Head Storage Bin | [6 empty] | (dimensions in meters)
[9 empty] | Hh = | 1.69 | Vh = | 83.5 |  | m3
H = | 20 | [7 empty] | Hss = | 13.31
|  |  |  | R = | 5 |  |  |  | Vss = | 1045.365 | m3
Total Volume
|  | 1259.7646 |  | m3
[9 empty] | Hc = | 5
[9 empty] | Vc = | 130.8997 | m3
[6 empty] | q = | 45 | °
Define the material's angle of repose (slide angle):
|  | qR = | 40 | ° | Slide Angle Lookup Chart
Design angle for bottom of cone is taken as:
|  | q = | qR + | 5 | ° | = | 45 | °
Choose a radius for the bin (see standard sizes by clicking link below):
|  | R = | 5 | m | ASME Flanged and Dished Head Details
|  | Hc = | R tan q = |  | 5 | m
|  | Hh = | 2Rd, |  | for ASME Flanged and Dished Head, d=0.169 (depth is 16.9% of diameter),
|  | Hh = | 0.338R = |  | 1.69 | m
Choose an overall height for the bin:
|  | H = | 20 | m
|  | Hss = | H - Hc - Hh = |  |  | 13.31 | m
Calculate the volume of each portion of the bin:
|  | Vh = | a (2R)3 |  | , for ASME Flanged and Dished head, a=0.0835 | [8 empty] | (see Note 2 ) | Note 2 | )
|  | Vh = | 0.0835(2R)3 = |  |  | 83.5 |  | m3
|  | Vss = | pR2Hss = |  |  | 1045.365 |  | m3
|  | Vc = | (pR2Hc)/3 = |  |  | 130.8997 |  | m3
Sum to find the total volume of the bin:
|  | V = | Vh+Vss+Vc = |  |  | 1259.7646 |  | m3
[5 empty] | x | 35.5 |  | kg/m3 |  | (bulk density, if available)
[6 empty] | 44721.6451 |  | kg
Adjust bin geometry to meet your volume requirements.
Formulate a convenient Height versus Volume Chart :
|  | Height (m) |  |  |  | Volume (m3)
|  | 0.5 |  |  | 13.09 |  |  |  |  | Each bin section is divided into ten sections for chart formulation
|  | 1 |  |  | 26.1799
|  | 1.5 |  |  | 39.2699
|  | 2 |  |  | 52.3599
|  | 2.5 |  |  | 65.4498
|  | 3 |  |  | 78.5398
|  | 3.5 |  |  | 91.6298
|  | 4 |  |  | 104.7198
|  | 4.5 |  |  | 117.8097
|  | 5 |  |  | 130.8997
|  | 6.331 |  |  | 235.4362
|  | 7.662 |  |  | 339.9727
|  | 8.993 |  |  | 444.5092
|  | 10.324 |  |  | 549.0457
|  | 11.655 |  |  | 653.5822
|  | 12.986 |  |  | 758.1187
|  | 14.317 |  |  | 862.6552
|  | 15.648 |  |  | 967.1917
|  | 16.979 |  |  | 1071.7282
|  | 18.31 |  |  | 1176.2646
|  | 18.479 |  |  | 1184.6146
|  | 18.648 |  |  | 1192.9646
|  | 18.817 |  |  | 1201.3146
|  | 18.986 |  |  | 1209.6646
|  | 19.155 |  |  | 1218.0146
|  | 19.324 |  |  | 1226.3646
|  | 19.493 |  |  | 1234.7146
|  | 19.662 |  |  | 1243.0646
|  | 19.831 |  |  | 1251.4146
|  | 20 |  |  | 1259.7646
| Flat Head Storage Bin | [6 empty] | (dimensions in meters)
H = | 18 | [7 empty] | Hss = | 11.7868
|  |  |  | R = | 6 |  |  |  | Vss = | 1333.0577 | m3
Total Volume
|  | 1567.2892 |  | m3
[9 empty] | Hc = | 6.2132
[9 empty] | Vc = | 234.2314 | m3
[6 empty] | q = | 46 | °
Define the material's angle of repose (slide angle):
|  | qR = | 41 | ° | Slide Angle Lookup Chart
Design angle for bottom of cone is taken as:
|  | q = | qR + | 5 | ° | = | 46 | °
Choose a radius for the bin:
|  | R = | 6 | m
|  | Hc = | R tan q = |  | 6.2132 | m
Choose an overall height for the bin:
|  | H = | 18 | m
|  | Hss = | H - Hc = |  |  | 11.7868 | m
Calculate the volume of each portion of the bin:
|  | Vss = | pR2Hss = |  |  | 1333.0577 |  | m3
|  | Vc = | (pR2Hc)/3 = |  |  | 234.2314 |  | m3
Sum to find the total volume of the bin:
|  | V = | Vss+Vc = |  |  | 1567.2892 |  | m3
[5 empty] | x | 35.5 |  | kg/m3 |  | (bulk density, if available)
[6 empty] | 55638.7653 |  | kg
Adjust bin geometry to meet your volume requirements.
Formulate a convenient Height versus Volume Chart :
|  | Height (m) |  |  |  | Volume (m3)
|  | 0.62132 |  |  | 23.4231 |  |  |  |  | Each bin section is divided into ten sections for chart formulation
|  | 1.2426 |  |  | 46.8463
|  | 1.864 |  |  | 70.2694
|  | 2.4853 |  |  | 93.6926
|  | 3.1066 |  |  | 117.1157
|  | 3.7279 |  |  | 140.5389
|  | 4.3492 |  |  | 163.962
|  | 4.9705 |  |  | 187.3852
|  | 5.5919 |  |  | 210.8083
|  | 6.2132 |  |  | 234.2314
|  | 7.3919 |  |  | 367.5372
|  | 8.5705 |  |  | 500.843
|  | 9.7492 |  |  | 634.1488
|  | 10.9279 |  |  | 767.4545
|  | 12.1066 |  |  | 900.7603
|  | 13.2853 |  |  | 1034.0661
|  | 14.464 |  |  | 1167.3718
|  | 15.6426 |  |  | 1300.6776
|  | 16.8213 |  |  | 1433.9834
|  | 18 |  |  | 1567.2892
References:
Steve, Edward H., "Sizing Up the Storage Bin", Chem. Eng., p. 84, July 2000
Precision Stainless Website,
www.precisionstainless.com
Walas, Stanley M., Chemical Process Equipment: Selection and Design, McGraw-Hill, 1990.

## Minimum Slide Angles
Minimum Angles of Slide |  | Return to English Calculation |  |  | Return to Metric Calculation
Description | Angle (degrees)
Alfalfa, Ground | 31 |  | Notes:
Alfalfa, Coarse | 31 |  | Angles of slide given are the minimum at which the various
Alumina, sized or briquette | 22 |  | materials will slide on a steel plate, under best conditions
Alumina, Fine, Granulated | 35 |  | for determination of friction.
Alum, Ground | 35
Aluminum Hydrate, Ground | 34 |  | Materials are assumed to be dry, sized, and without dust.
Aluminum Sulfate, Granular | 32 |  | The minimum slide angle will increase as size of particles
Ammonium Sulfate, Damp Granulated | 45 |  | decreases and with an increased moisture content
Argols, Roasted, Pulverized | 32
Ash, Black, Ground | 27 |  | Source: | Walas, Stanley M., Chemical Process Equipment:
Ash, Fly, Powdered | 45 |  |  | Selection and Design, Butterworth-Heinemann,
Ash, Volcanic, Powdered | 45 |  |  | 1990
Ashes of Bituminous Coal | 40
Ashes of Bituminous Coal, Damp | 50
Bagasse, Wet Sawdust | 45 |  | If your solid is not shown here, assume a minimum slide
Baking Powder | 38 |  | angle of 40° for preliminary bin sizing.
Bauxite, Calcined, Granular | 26
Bauxite, Ground dried | 35
Bauxite, Mine run | 31
Bentonite, pulverized | 42
Bones, animal, pulverized | 50
Borax, Dehydrated, powdered | 40
Bran | 36
Calcium Bichromate, Granular | 25
Calcium Carbide, Spent, Powdered | 45
Carbon, Ground | 21
Carbon, Coke, crushed, sized | 28
Cellulose Acetate, granular | 33
Cement, Portland | 39
Chips, Wood | 22
Chocolate, Powder | 45
Chromic Acid, Flake | 25
Cinders, Blast Furnace | 35
Clay, Dry in Lump Loose | 35
Clay, Blended for Tile, 11% moist., powdered | 45
Clay, Ground | 35
Clay, Pulverized Fire Brick | 35
Coal, Anthracite, broken and loose | 22
Coal, Bituminous, -1/4", slack, dry | 29
Coal, Bituminous, Pulverized | 40
Coke, Pulverized | 34
Coke, Petroleum, crushed | 27
Copper Oxide, Powdered | 40
Copper Sulfate, Ground | 31
Dolomite, Pulverized | 41
Dust, flue, Blast furnace | 45
Dust, Foundry | 38
Dust, Limestone | 38
Earth, Fullers, Raw | 35
Feldspar, Pulverized | 40
Feldspar, Crushed | 32
Gelatin, Granulated | 38
Glue, Pellet | 25
Grains, Seeds, and Cereals
Beans, Cocoa | 25
Beans, Navy | 22
Beans, Soy, Cake | 32
Beans, Soy, Meal | 27
Beans, Soy, Flour | 40
Beans, Soy, Crushed | 35
Beans, Soy, Whole | 22
Beans, Soy, Split | 25
Bran | 36
Brewers Grit | 24
Buckwheat | 25
Clover Seed | 28
Cocoanut, Meal | 38
Cocoanut, Shredded | 27
Coffee Beans, Green | 25
Corn, Field, on cob | 20
Corn, Shelled | 21
Cornmeal | 35
Cornmeal, Muffin Mixture | 45
Cotton Seed | 29
Cotton Seed Meal | 35
Farina | 29
Flax Seed, Ground | 35
Flour | 31
Flour, Prepared Biscuit | 40
Grass, Blue, Seed | 30
Hominy | 21
Linseed Meal | 34
Linseed, Rolled | 34
Malt, Dry | 21
Malt, Spent, Dry | 28
Oats, Raw | 21
Oats, Rolled | 28
Rice | 20
Rye | 23
Wheat | 23
Wheat Germ | 30
Wheat Germ, Ground | 36
Minerals
Gravel | 30
Gypsum | 45
Gypsum, Irregular Lumps | 30
Gypsum, Ground (Plaster of Paris) | 40
Ilmenite, Granulated | 31
Ilmenite, Fine Ground | 40
Iron Oxide Pigment | 40
Kalsomine, Powdered | 42
Kaolin, Green Crushed | 35
Kaolin, Pulverized | 45
Lime, Briquette | 26
Lime, Burned, Pebble size | 30
Lime, Burned, Pulverized | 43
Lime, Fine, Spent Dry Carbide | 40
Lime, Hydrated | 42
Limestone, Pulverized | 42
Limestone, Mixed sizes | 35
Limestone, Coarse sizes | 25
Magnesium Sulfate, Crystals (Epson Salts) | 25
Mica, Ground | 36
Molybdenumite Ore, Powdered | 40
Nitrate of Soda, Pellet | 24
Phosphate, Powdered | 40
Phosphate, Dicalcium, Granular | 30
Phosphate, Super, Ground | 45
Phosphate, Tri-sodium, Granulated | 26
Phosphate, Florida #20 Mesh, Air Cleaned | 27
Phosphate, Mono Calcium, Powdered | 40
Phthalic Anhydride, Flaky | 24
Pumic, Pulverized | 45
Resin and Wood Flour, Powdered | 40
Rutile, Red Oxide of Lead, Fine, Ground | 32
Rutile, Powdered | 40
Salt, Granulated | 31
Salt, Rock, Crushed | 25
Sand, Mine run | 35
Sand, Coarse | 30
Sand, Very fine | 32
Silica Flour | 45
Soda Ash, Light | 37
Soda Ash, Dense | 32
Soda Ash, Briquette | 22
Soda Ash and Silica Sand | 29
Soda Ash, Bicarbonate | 42
Sodium Aluminate, Ground | 45
Sodium Nitrate, Granular | 24
Sodium Sulfite, Powdered | 40
Sodium Sulfate, Fine and Lumps | 31
Misc. Solids
Starch, Powdered | 45
Starch, Lump and Pelleted | 28
Starch, Tablet, Granular Crystals | 24
Sulfur, Pulverized | 45
Sulfur, Coarse | 32
Tartaric Acid, Granular | 35
Tin Oxide, Ground | 35
Titanium Dioxide, Powdered | 45
Beets, Shredded, Sugar | 31
Sawdust, Dry | 36
Sawdust, Ground | 45

## Head Descriptions
Return to English Calculation
Head Descriptions |  |  |  |  | Return to Metric Calculation
2:1 Elliptical Head
Depth equal to 25% of the diameter
Typical diameters range from 24" (600 mm) to 84" (2150 mm)
Consult local manufacturer for standard sizes, if applicable.
ASME Flanged and Dished Head
Knuckle Radius is equal to a minimum of 6% of head diameter
Diameters range from 12" to 240" (CS)
12" to 168" (SS)
Standard Outside Diameters in inches:
| 12 | 34 | 84 | 156
| 14 | 36 | 90 | 168
| 16 | 38 | 96 | 180
| 18 | 40 | 102 | 192
| 20 | 42 | 108 | 204
| 22 | 48 | 114 | 216
| 24 | 54 | 120 | 228
| 26 | 60 | 126 | 240
| 28 | 66 | 132
| 30 | 72 | 138
| 32 | 78 | 144
| Standard Thickness in inches: |  |  | **not all thickness available in all sizes
| 3/16 | 1/2 | 1 1/8 | 1 3/4 | 2 3/4
| 1/4 | 5/8 | 1 1/4 | 1 7/8 | 3
| 5/16 | 3/4 | 1 3/8 | 2
| 3/8 | 7/8 | 1 1/2 | 2 1/4
| 7/16 | 1 | 1 5/8 | 2 1/2 | Source: Lukens Steel Company

## Notes
Notes
1. The volume factor "a" is derived by fitting a curve to volume versus diameter
data for the 2:1 elliptical head
2. The volume factor "a" is derived by fitting a curve to volume versus diameter
data for the ASME Flanged and Dished head.
Back to English Calculation
Back to Metric Calculation