## Title Page
Agitator Specification Sheet
This spreadsheet includes all of the information necessary to specify an industrial agitator.
This version utilizes metric units of measure.
Use the "Tab" key to move between fields easily.
These sheets have been designed to function easily in electronic or printed format.
Revisions History:
This spreadsheet is copyright 2002, The Chemical Engineers' Resource Page, www.cheresources.com. The information contained herein may not be retransmitted, copied, or electronically posted without the expressed written consent of The Chemical Engineers' Resource Page. You may use this spreadsheet for personal or professional use only.

## Page 1
Courtesy of:
| www.cheresources.com | [10 empty] | AGITATOR
[12 empty] | SPECIFICATION SHEET | [23 empty] | Page 1 of 2
| Package No. | [10 empty] | Doc. No. | [23 empty] | Rev.
1 | Tag No.
2 | Unit | [26 empty] | Number of Units
3 | Mounting
4 | Service | [26 empty] | Inquiry No.
5 | Size & Type | [26 empty] | Quote No.
6 | Supplier | [26 empty] | P.O. No.
7 | Manufacturer | [26 empty] | Job No.
8 | Model | [26 empty] | Serial No.
9
10
11 |  | PROCESS CONDITIONS
12
13 |  |  | Class of operation | [5 empty] | :
14 |  |  | Type of agitation | [5 empty] | : | [11 empty] | Period of agitation | [8 empty] | :
15 |  |  | Cycle |  | : | Batch |  |  | : |  | Smallest |  |  |  | : |  |  | m3 |  |  |  |  | Normal |  |  |  | : | [7 empty] | m3
16 | [10 empty] | Maximum |  |  |  | : |  |  | m3
17 |  |  | Continuous |  |  | : |  | Rate of flow | [9 empty] | m3/h
18
19 | [17 empty] | Liquid | [8 empty] | Liquid | [7 empty] | Solids or Gas
20 |  |  |  | Material
21 |  |  |  | Quantity
22 |  |  |  | Viscosity | [13 empty] | cP |  |  |  | °C |  |  |  |  | cP |  |  |  | °C |  |  |  |  | cP |  |  |  | °C
23 |  |  |  | Specific Gravity (SG) | [17 empty] | °C | [8 empty] | °C | [8 empty] | °C
24 |  |  |  | Components
25
26 |  |  |  | Solids characteristics | [6 empty] | : | Size |  | : | [11 empty] | Description | [5 empty] | :
27 |  |  |  | Mixture characteristics: | [7 empty] | SG |  | : | [8 empty] | °C |  |  | Viscosity | [5 empty] | : | [10 empty] | °C
28 |  |  |  | Foaming tendency | [6 empty] | : | [14 empty] | Separation time | [6 empty] | : | [7 empty] | hrs.
29 |  |  |  | Operating conditions | [6 empty] | : | Normal temperature | [5 empty] | : | [7 empty] | °C |  | Normal pressure | [7 empty] | : |  |  |  |  | barg
30 | [11 empty] | Max temperature | [5 empty] | : | [7 empty] | °C |  | Max pressure | [7 empty] | : |  |  |  |  | barg
31 |  |  |  | Vessel volume | [6 empty] | : | [5 empty] | m3 |  |  | Diameter |  |  |  |  | : | [5 empty] | m |  | Shell length | [5 empty] | : |  |  |  | m
32
33 |  |  | MECHANICAL DESIGN DATA
34
35 |  |  | Vessel reference drawing | [8 empty] | : | [25 empty] | (attached)
36 |  |  | Impeller type |  |  |  | : | [5 empty] | No. | [5 empty] | Size |  | : | [5 empty] | mm |  | Speed |  |  | : | [6 empty] | Spacing |  |  | : |  |  | mm
37 |  |  | Shaft length |  |  |  | : | [5 empty] | mm |  | Shaft diameter |  |  |  | : | [7 empty] | mm
38 |  |  | Bearing Type |  |  |  | : |  |  | Shaft |  |  | : | [5 empty] | Foot |  |  | :
39 |  |  | Seal type |  |  |  | : | [11 empty] | Seal flow |  |  |  |  | :
40 |  |  | Seal manufacturer | [5 empty] | :
41 |  |  | Lubricator |  |  |  | : | [16 empty] | Type of lubricant | [7 empty] | :
42 |  |  | Coupling type |  |  |  | : |  | Motor |  |  | : | [6 empty] | Reducer |  |  |  | : | [10 empty] | Shaft |  |  | :
43 |  |  | Stuffing box type | [5 empty] | :
44 |  |  | Stabilizer |  |  |  | : | [14 empty] | Baffles |  |  |  | : | No. |  | : | [6 empty] | Width : | [7 empty] | mm
45 |  |  | Mounting nozzle | [5 empty] | : | [10 empty] | Rating : | [12 empty] | Facing |  |  |  | :
46 |  |  | Size of nozzle for impeller installation | [12 empty] | : | [9 empty] | mm
47
48 |  |  | Other mechanical design notes | [10 empty] | :
49
50
51
52
53
54
55

## Page 2
Courtesy of:
| www.cheresources.com | [9 empty] | AGITATOR
[11 empty] | DATA SHEET | [15 empty] | Page 2 of 2
| Package No. | [9 empty] | Doc. No. | [15 empty] | Rev.
56 |  | DRIVE DATA
57
58 |  |  | Driver type |  |  | : | [5 empty] | rpm |  | : |  |  |  | hp |  | : |  |  |  | manufacturer |  |  | :
59 |  |  | Current characteristics | [7 empty] | : |  |  |  | v |  | ph |  |  |  |  | cycles |  |  | enclosure type |  |  | :
60 |  |  | Starting torque |  |  |  | : | [5 empty] | mN |  |  | Full load amps |  |  |  | : |  |  |  |  | Frame | :
61 |  |  | Speed reducer type | [5 empty] | :
62 |  |  | Expected noise level | [6 empty] | : | [8 empty] | dB |  | (measured three feet from source)
63
64 |  | MATERIALS OF CONSTRUCTION
65
66 |  |  | Impeller | : | [16 empty] | Lantern ring |  |  | :
67 |  |  | Impeller shaft |  |  |  | : | [13 empty] | Packing gland :
68 |  |  | Impeller shaft coupling(s) | [7 empty] | : | [9 empty] | Packing |  |  | :
69 |  |  | Mounting flange |  |  |  |  | : | [12 empty] | Seal | :
70 |  |  | Mounting flange facing | [7 empty] | :
71 |  |  | Seal faces |  | : |  | Rotating |  |  |  | : | [9 empty] | Stationary |  | :
72 |  |  | Stuffing box |  |  | :
73
74 |  | REMARKS
75
76
77
78
79
80
81
82
83
84
85
86
87
88
89
90 |  | SKETCH
91
92
93
94
95
96
97
98
99
100
101
102
103
104
105
106
107
108
109
110
111